## Sheet1
Item | References | Qty | Description | Manufacturer P/N | Manufacturer | Package | Internet Link | Supplier PN | Home ID | Home Stock | Supplier Stock | Part Status | Project Name
1 | C1, C3, C7, C9, C13, C16, | 6 | CAP CER 10UF 16V X5R 0805 | CL21A106KOQNNNE | Samsung Electro-Mechanics | 0805 (2012 Metric) | https://www.digikey.com/en/products/detail/samsung-electro-mechanics/CL21A106KOQNNNE/3886754 | 1276-1096-1-ND | ---- | 0 | 6,558,375 | Active | sa amp v3
2 | C2, C5, C6, C8, C10, C11, C12, C14, C15, C17, C18, | 11 | CAP CER 0.1UF 50V X7R 0603 | CL10B104KB8NNNC | Samsung Electro-Mechanics | 0603 (1608 Metric) | https://www.digikey.com/en/products/detail/samsung-electro-mechanics/CL10B104KB8NNNC/3886658 | 1276-1000-1-ND | ---- | 0 | 21,882,996 | Active | sa amp v3
3 | C4, | 1 | CAP CER 68PF 50V C0G/NP0 0603 | GCM1885C1H680JA16D | Murata Electronics | 0603 (1608 Metric) | https://www.digikey.com/en/products/detail/murata-electronics/GCM1885C1H680JA16D/1765209 | 490-4961-1-ND | ---- | 0 | 439,568 | Active | sa amp v3
4 | D2, | 1 | DIODE ARRAY SCHOTTKY 25V SOT223 | BAT120S,115 | Nexperia USA Inc. | SOT-223 | https://www.digikey.com/en/products/detail/nexperia-usa-inc/BAT120S-115/1232111 | 1727-5368-1-ND | ---- | 0 | 7,681 | Active | sa amp v3
5 | D3, | 1 | DIODE SCHOTTKY 40V 1A SOD323 | B5819WS-TP | Micro Commercial Co | SOD-323 | https://www.digikey.com/en/products/detail/micro-commercial-co/B5819WS-TP/2213555 | B5819WS-TPMSCT-ND | ---- | 0 | 2,923,285 | Active | sa amp v3
6 | Q1, | 1 | MOSFET N-CH 100V 1.9A TO236AB | PMV213SN,215 | Nexperia USA Inc. | TO-236AB | https://www.digikey.com/en/products/detail/nexperia-usa-inc/PMV213SN-215/1157786 | 1727-6294-1-ND | ---- | 0 | 359,893 | Active | sa amp v3
7 | U4, | 1 | IC SWITCH SPST 1OHM RON 8LFCSP | ADG1401BCPZ-REEL7 | Analog Devices Inc. | 8-LFCSP-WD (2x3) | https://www.digikey.com/en/products/detail/analog-devices-inc/ADG1401BCPZ-REEL7/2261062 | ADG1401BCPZ-REEL7CT-ND | ---- | 0 | 17,871 | Active | sa amp v3
8 | U1, | 1 | IC OPAMP GP 1 CIRCUIT 8SO | LT1028CS8#TRPBF | Analog Devices Inc. | 8-SO | https://www.digikey.com/en/products/detail/analog-devices-inc/LT1028CS8-TRPBF/959596 | LT1028CS8#TRPBFCT-ND | ---- | 0 | 0 | Active | sa amp v3
9 | U2, | 1 | IC AUDIO 2 CIRCUIT 10VSON | OPA1622IDRCR | Texas Instruments | 10-VSON (3x3) | https://www.digikey.com/en/products/detail/texas-instruments/OPA1622IDRCR/5804204 | 296-45038-1-ND | ---- | 0 | 16,009 | Active | sa amp v3
10 | U3, | 1 | IC VOLT COMPARATOR DUAL 8-TSSOP | LM293PT | STMicroelectronics | 8-TSSOP | https://www.digikey.com/en/products/detail/stmicroelectronics/LM293PT/1038688 | 497-7818-1-ND | ---- | 0 | 114,821 | Active | sa amp v3
11 | D1, | 1 | LED RED DIFFUSED 0603 SMD | SML-D12U8WT86 | Rohm Semiconductor | 1608 (0603) | https://www.digikey.com/en/products/detail/rohm-semiconductor/SML-D12U8WT86/1641799 | 511-1580-1-ND | ---- | 0 | 953,623 | Active | sa amp v3
12 | RV1, RV2, | 2 | TRIMMER 20K OHM 0.25W J LEAD TOP | 3214W-1-203E | Bourns Inc. |  | https://www.digikey.com/en/products/detail/bourns-inc/3214W-1-203E/248432 | 3214W-203ECT-ND | ---- | 0 | 10,309 | Active | sa amp v3
13 | R1, | 1 | RES 10 OHM 1% 1/10W 0603 | RC0603FR-0710RL | YAGEO | 0603 | https://www.digikey.com/en/products/detail/yageo/RC0603FR-0710RL/726879 | 311-10.0HRCT-ND | ---- | 0 | 4,601,351 | Active | sa amp v3
14 | R2, | 1 | RES 49.9 OHM 1% 1/10W 0603 | RC0603FR-0749R9L | YAGEO | 0603 | https://www.digikey.com/en/products/detail/yageo/RC0603FR-0749R9L/727264 | 311-49.9HRCT-ND | ---- | 0 | 4,272,192 | Active | sa amp v3
15 | R3, | 1 | RES 1K OHM 1% 1/10W 0603 | RC0603FR-071KL | YAGEO | 0603 | https://www.digikey.com/en/products/detail/yageo/RC0603FR-071KL/726843 | 311-1.00KHRCT-ND | ---- | 0 | 15,621,723 | Active | sa amp v3
16 | R4, R5, | 2 | RES SMD 100 OHM 1% 1/2W 0805 | ERJ-P06F1000V | Panasonic Electronic Components | 0805 | https://www.digikey.com/en/products/detail/panasonic-electronic-components/ERJ-P06F1000V/3982698 | P16057CT-ND | ---- | 0 | 742,685 | Active | sa amp v3
17 | R6, R8, R10, R11 | 4 | RES 10K OHM 1% 1/10W 0603 | RC0603FR-0710KL | YAGEO | 0603 | https://www.digikey.com/en/products/detail/yageo/RC0603FR-0710KL/726880 | 311-10.0KHRCT-ND | ---- | 0 | 49,595,428 | Active | sa amp v3
18 | R7, | 1 | RES 4.99K OHM 1% 1/10W 0603 | RC0603FR-074K99L | YAGEO | 0603 | https://www.digikey.com/en/products/detail/yageo/RC0603FR-074K99L/727219 | 311-4.99KHRCT-ND | ---- | 0 | 3,267,751 | Active | sa amp v3
19 | R9, | 1 | RES 2K OHM 1% 1/10W 0603 | RC0603FR-072KL | YAGEO | 0603 | https://www.digikey.com/en/products/detail/yageo/RC0603FR-072KL/727009 | 311-2.00KHRCT-ND | ---- | 0 | 3,736,755 | Active | sa amp v3
20 | SW1, | 1 | SWITCH TOGGLE DPDT 5A 120V | 100DP1T1B1M6QE | E-Switch |  | https://www.digikey.com/en/products/detail/e-switch/100DP1T1B1M6QE/3777864 | 100DP1T1B1M6QE-ND | ---- | 0 | 172 | Active | sa amp v3
21 | D4, | 1 | LED GREEN DIFFUSED 0603 SMD | SML-D12P8WT86 | Rohm Semiconductor | 1608 (0603) | https://www.digikey.com/en/products/detail/rohm-semiconductor/SML-D12P8WT86/1641798 | 511-1579-2-ND | ---- | 0 | 953,623 | Active | sa amp v3